## Serial frame_header_payload_CRC
SERIAL MSG FRAME BYTES	MAX 128 BYTES
0	ORIGIN NODE MSB

1	DESTINATION NODE MSB

2	SEND TIME MSB
3	SEND TIME LSB

4	MSG TYPE MSB
5	MSG TYPE LSB

6	PAYLOAD LENGTH (msg type dependant)

7 - N	PAYLOAD BYTES

N+1	CRC MSB
N+2	CRC LSB

## Message types
ACK Msg Type	254	Used to answer back with the msgtype sent to ack the msg sender
Payload Datalength (bytes)	2
0	msg type answer MSB
1	msg type answer MSB

PING Msg Type	1	Ping msg used to check communications between (basetation - host) or (basestation - radio net node)
Payload Datalength (bytes)	2
0	Data MSB
1	Data LSB

IDENTITY RETRIEVE Msg Type	2	Ask the basic information about remote or local destination
Pay Datalength (bytes)	0

IDENTITY SEND Msg Type	3	Modifies the basic information about remote or local destination
Payload Datalength (bytes)	10
0	Node ID MSB
1	Node ID LSB
2	Node Type MSB
3	Node Type LSB
4	Fw Version MSB
5	Fw Version LSB
6	Fw CRC MSB
7	Fw CRC LSB
8	Hw Version MSB
9	Hw Version LSB

HEALTH RETRIEVE Msg Type	4	Ask the health information about remote or local destination
Pay Datalength (bytes)	0

HEALTH SEND Msg Type	5	Health data sent to whoever asked for that data, take in account that temperature can be negative, so it is saved ina UINT16, the sing will be found in the unit part, as it it was a SINT8
Payload Datalength (bytes)	8
0	MSB Ref VOLTAGE (unit part)
1	LSB Ref VOLTAGE (decimal part)
2	MSB BAT VOLTAGE (unit part)
3	LSB BAT VOLTAGE (decimal part)
4	Temperature MSB (C) (unit part)
5	Temperature LSB (C) (decimal part)
6	health msg period (s) MSB
7	health msg period (s) LSB

HEALTH CONF SEND Msg Type	6	Health conf data period message
Payload Datalength (bytes)	4
0	health msg period (s) MSB
1	health msg period (s)
2	health msg period (s)
3	health msg period (s) LSB

ADC CALIBRATION RETRIEVE Msg Type	7	Retrieve the loaded calibration ADC data
Pay Datalength (bytes)	0

ADC CALIBRATION SEND Msg Type	8	Save the ADC Calibration data
Payload Datalength (bytes)	6
0	offset MSB
1	offset LSB
2	P Gain MSB
3	P GAIN LSB
4	M Gain MSB
5	M Gain LSB

RADIO CONF RETRIEVE Msg Type	9	Retrieve the loaded radio config data
Pay Datalength (bytes)	0

RADIO CONF SEND Msg Type	10	Save the Radio config data
Payload Datalength (bytes)	5
0	Freq Band
1	Modulation
2	data rate
3	channel
4	power

## External_Flash_Data_Mapping
PAGE 0 MSG DATA SAVED	BYTE LENGTH	OFFSET
IDENTITY MSG	12	0
IDENITY MSG CRC	2	12

HEALTH CONF MSG	4	14
HEALTH CONF MSG CRC	2	18

ADC CALIBRATION DATA MSG	6	20
ADC CALIBRATION DATA MSG CRC	2	26

RADIO CONFIG DATA MSG	5	28
RADIO CONFIG DATA MSG CRC	2	33

NODE_TABLE

## ADC_Calibration_values
REGISTER	VALUE (HEX)
CLP0	0x2a
CLP1	0x4a
CLP2	0x9c
CLP3	0x133
CLP4	0x25a
CLPS	0x21

CLM0	0x1e
CLM1	0x3e
CLM2	0x81
CLM3	0xfb
CLM4	0x1f1
CLMS	0x24

PG	0x82b4	To be loaded onto flash, must be extracted at 25º
MG	0x827f
OFFSET (C’2)	0xfffd

## s2lp_register_values
REGISTER BITS					CONFIG VALUE (hexa)	Register Address
7	6	5	4	3	2	1	0
0	0	0	1	0	0	0	0	0x10	0x79	PM_CONFIG0	POWER MANAGEMENT
0	0	1	1	0	1	0	0	0x34	0x78	PM_CONFIG1
0	0	0	0	0	0	0	0	0x00	0x77	PM_CONFIG2
0	0	1	0	0	0	0	0	0x20	0x76	PM_CONFIG3
0	0	0	1	0	1	1	1	0x17	0x75	PM_CONFIG4

0	0	1	0	0	0	0	0	0x20	0x08	SYNTH0	RF SYNTH		B	4	fdig = fxo [fxo = 24,25,26 Mhz] fdig = fxo / 2 [fxo = 48,50,52 Mhz]
1	0	0	0	0	1	0	1	0x85	0x07	SYNTH1			D	1
0	0	1	0	1	0	1	1	0x2B	0x06	SYNTH2	RF SYNTH		Fxo (Mhz)	50
0	1	1	0	0	0	1	0	0x62	0x05	SYNTH3			Fdig (Mhz)	25
0	0	1	1	0	0	0	0	0x30	0x60	XO_RCO_CONFIG0			SYNTH value	36406560
0	0	1	1	1	1	1	1	0x3F	0x0c	CHSPACE			fBase (MHz)	868,000030517578
0	0	0	0	0	0	0	0	0x00	0x0d	CHNUM			FCenterChannelFreq (MHz)	868,000030517578
1	1	0	1	0	0	0	0	0xD0	0X65	SYNTH_CONFIG2			CHSPACE value	63
				CHNUM value	0

0	0	0	0	0	1	1	0	0x06	0x0e	MOD4	DIGITAL MODULATOR		Fdev (Khz)	7,00950622558594
0	0	0	1	1	0	1	1	0x1B	0x0f	MOD3			FDEV_E	3
0	1	0	1	1	1	1	1	0x5F	0x10	MOD2			FDEV_M	147
0	0	0	0	0	0	1	1	0x03	0x11	MOD1			CONST_MAP	0
1	0	0	1	0	0	1	1	0x93	0x12	MOD0			DATARATE_E	15
0	0	1	0	0	0	0	0	0x20	0x2E	PCKTCTRL3			DATA_RATE_M	1563
0	1	0	0	0	1	0	1	0x45	0x1F	ANT_SELECT_CONFIG			DataRate if DATARATE_E = 0	9,09785740077496	Symbols per second
0	0	1	0	1	1	1	1	0x2F	0x09	IF_OFFSET_ANA			DataRate if DATARATE_E > 0	6399059,2956543
1	1	0	0	0	0	1	0	0xC2	0x0A	IF_OFFSET_DIG			DataRate if DATARATE_E = 15 (TX ONLY)	1999,36020473449
				DataRate (symbols per second)	1999,36020473449

				Fijando dataRate y DATARATE_E
				DATARATE_E (fijo)	15
				Data rate a conseguir (symb per second)	125000
				DATARATE_M (a colocar)	25
				if offset ana	47
				if offset dig	194
				Intermediate freq (Mhz)	0,299072265625	0,299072265625

1	1	0	0	0	0	0	1	0xC1		TIMERS5	RX TIMER		Rx Counter	193
0	1	1	1	1	1	1	1	0x7F		TIMERS4			Rx Prescaler	127
				Rx timeout(us)	1195625,2

## STack_radio_packet
preamble	32 bits					PACKET DATA SECTION	SERIAL MSG FRAME BYTES
sync	32
length	1 byte
dest addr	1 byte
source sddr	1 byte
seq number	2 bits
ack bit	1 bit
payload	128 bytes
CRC	2 bytes
postamble	0
TOTAL	137 bytes	taking in account that spare bits has to be counted in a joint byte (i suppose)

## device_addresses
	MIN RANGE	MAX RANGE		Stack packet can only manage 1 byte addressess
BASE	1	10
REPEATER	11	40
NODE	41	254

## andamiajes
copiados de s2lp
MOD
PCKCTRL
SYNTH